## questões
Problem 2.1
A batch reactor containing 0.3% (w/v) glucose and a simple medium is inoculated with a culture grown in a medium of the same composition. Optical density (OD) at 420 nm as a function of time evolves as shown in the Table (column 1).
The same strain, this time cultivated in complex medium, is inoculated in another batch reactor containing a mixture of glucose 0.15% (w/v) and lactose 0.15% (w/v). The evolution of optical density, at 420 nm, as a function of time is represented in the Table (column 2). If there is a linear relationship between optical density and cell concentration where 0.175 (OD) corresponds to 0.1 mg cells per ml, calculate:
The maximum specific growth rate, mmax;
The adaptation time, tlag;
The growth yield coefficient, Yx/s, assuming complete substrate exhaustion in each case.
Explain the shape of the curves in each case.
Problem 2.2
A certain microorganism was cultured in a batch reactor for 20 h. Samples were taken every 2 hours to measure cell and substrate concentration. Assess the degree of substrate limitation over time and calculate the maximum specific growth rate as well as the Monod constant.

## 2.1
t (h) | DO (1) | DO (2) | X1 (mg/ml) | Ln X1 | X2 (mg/ml) | ln X2
0 | 0.06 | 0.06 | 0.034286 | -3.373 | 0.034286 | -3.373
0.5 | 0.08 | 0.06 | 0.045714 | -3.0853 | 0.034286 | -3.373
1 | 0.11 | 0.06 | 0.062857 | -2.7669 | 0.034286 | -3.373
1.5 | 0.14 | 0.07 | 0.08 | -2.5257 | 0.04 | -3.2189
2 | 0.2 | 0.11 | 0.11429 | -2.1691 | 0.062857 | -2.7669
2.5 | 0.26 | 0.13 | 0.14857 | -1.9067 | 0.074286 | -2.5998
3 | 0.37 | 0.18 | 0.21143 | -1.5539 | 0.10286 | -2.2744
3.5 | 0.49 | 0.26 | 0.28 | -1.273 | 0.14857 | -1.9067
4 | 0.35 | 0.32 | 0.4 | -0.91629 | 0.18286 | -1.6991
4.5 | 0.44 | 0.43 | 0.50286 | -0.68745 | 0.24571 | -1.4036
5 | 0.52 | 0.48 | 0.59429 | -0.5204 | 0.27429 | -1.2936
5.5 | 0.52 | 0.5 | 0.59429 | -0.5204 | 0.28571 | -1.2528
6 |  | 0.52 |  |  | 0.29714 | -1.2135
6.5 |  | 0.3 |  |  | 0.34286 | -1.0704
7 |  | 0.42 |  |  | 0.48 | -0.73397
7.5 |  | 0.5 |  |  | 0.57143 | -0.55962
8 |  | 0.5 |  |  | 0.57143 | -0.55962
| * | dilution | 1:2

## 2.2
T(h) | X (g/L) | S (g/L) | miu (3 ptos) | miu (euler) | 1/S | 1/miu | miu/S | miu (euler)
0 | 0.1 | 10
2 | 0.14 | 9.56 | 0.17857 | 0.14286 | 0.1046 | 7 | 0.014943 | 0.14286
4 | 0.2 | 8.94 | 0.1875 | 0.15 | 0.11186 | 6.6667 | 0.016779 | 0.15
6 | 0.29 | 8.05 | 0.19828 | 0.15517 | 0.12422 | 6.4444 | 0.019276 | 0.15517
8 | 0.43 | 6.81 | 0.17442 | 0.16279 | 0.14684 | 6.1429 | 0.023905 | 0.16279
10 | 0.59 | 5.1 | 0.16949 | 0.13559 | 0.19608 | 7.375 | 0.026587 | 0.13559
12 | 0.83 | 2.9 | 0.12952 | 0.14458 | 0.34483 | 6.9167 | 0.049855 | 0.14458
14 | 1.02 | 0.69 | 0.066176 | 0.093137 | 1.4493 | 10.7368 | 0.13498 | 0.093137
16 | 1.1 | 0.02 | 0.015909 | 0.036364 | 50 | 27.5 | 1.8182 | 0.036364
18 | 1.09 | 0 | 0 | -0.0045872
20 | 1.1 | 0 | 0.055051 | 0.0045455

## 2.3
Tempo (h) | X (kg/m3) | S (kg/m3) | miu (euler) | Ln X | Vs
0 | 0.2 | 25 |  | -1.6094
0.33 | 0.21 | 24.8 | 0.1443 | -1.5606 | 2.886
0.5 | 0.22 | 24.8 | 0.26738 | -1.5141 | 0
0.75 | 0.32 | 24.6 | 1.25 | -1.1394 | 2.5
1 | 0.47 | 24.3 | 1.2766 | -0.75502 | 2.5532
1.5 | 1 | 23.3 | 1.06 | 0 | 2
2 | 2.1 | 20.7 | 1.0476 | 0.74194 | 2.4762
2.5 | 4.42 | 15.7 | 1.0498 | 1.4861 | 2.2624
2.8 | 6.9 | 10.2 | 1.1981 | 1.9315 | 2.657
3 | 9.4 | 5.2 | 1.3298 | 2.2407 | 2.6596
3.1 | 10.9 | 1.65 | 1.3761 | 2.3888 | 3.2569
3.2 | 11.6 | 0.2 | 0.60345 | 2.451 | 1.25
3.5 | 11.7 | 0 | 0.02849 | 2.4596 | 0.05698
3.7 | 11.6 | 0 | -0.043103 | 2.451 | 0
delta X | 11.4 |  | kg/m3
delta S |  | 25 | kg/m3
Yx/s | 0.456 |  | kg_X/kg_S